## Components
Library Ref | Library Path | Datasheet Path | Ambient Temperature Range High | Ambient Temperature Range Low | Automotive | ComponentLink1Description | ComponentLink1URL | ComponentLink2Description | ComponentLink2URL | Description | Digikey Description | Digikey Part Number | Footprint Path | Footprint Path 2 | Footprint Path 3 | Footprint Path 4 | Footprint Ref | Footprint Ref 2 | Footprint Ref 3 | Footprint Ref 4 | Height | Interface | Lead Free | Manufacturer | Max Supply Voltage | Min Supply Voltage | Mouser Description | Mouser Part Number | Nominal Supply Current | Number Of Ports | Package | Part Number | RoHS | Standoff Height | Supplier 1 | Supplier 2 | Supplier Part Number 1 | Supplier Part Number 2 | Symbol Hash | Temperature | Temperature Range High | Temperature Range Low | Usb Standard | Verification Version | helpURL
USB2514B-I-M2 | parts/IC_Microchip_USB2514B-I-M2_eec.SchLib | datasheets/IC_Microchip_USB2514B-I-M2_eec.pdf | +85°C | -40°C | No | Upverter | https://upverter.com/part/id/bcd847a8db2faaee/ | Datasheet | https://ww1.microchip.com/downloads/en/DeviceDoc/00001692C.pdf | USB Hub Controller - USB Interface 36-SQFN (6x6) USB 2.0 4 Ports 100Mbps 3-3.6V | IC HUB CTLR 4PORT USB 2.0 HS 36S | USB2514B-I/M2-ND | parts/IC_Microchip_USB2514B-I-M2_eec_MFG.PcbLib | parts/IC_Microchip_USB2514B-I-M2_eec_IPC_C.PcbLib | parts/IC_Microchip_USB2514B-I-M2_eec_IPC_B.PcbLib | parts/IC_Microchip_USB2514B-I-M2_eec_IPC_A.PcbLib | Microchip_36SQFN-3706-6x6B_MFG | Microchip_36SQFN-3706-6x6B_IPC_C | Microchip_36SQFN-3706-6x6B_IPC_B | Microchip_36SQFN-3706-6x6B_IPC_A | 1mm | I2C,USB,SMBus | Yes | Microchip | 3.6V | 3V | HUB controller; I2C, SMBus, USB 2.0; Hi-Speed; SQFN36; 1.5A | 579-USB2514B-I/M2 | 35-70mA | 4 | 36SQFN-3706-6x6B | USB2514B-I/M2 | TRUE | 0mm | Digi-Key | Mouser | USB2514B-I/M2-ND | 579-USB2514B-I/M2 | 63b1b5415ca2ae00b20f81293ec4654aedda41a37d9208a60394ee1d0bc813b3 | -40°C to +85°C | +85°C | -40°C | USB 2.0 | 0.0.0.3 | https://upverter.com/part/id/bcd847a8db2faaee/